## Peças Impressas
Quantity | Description | Type | Comments | Diagram
2 | coupling | RP | stl[[1]]
3 | endstop-holder | RP | stl[[2]]
1 | x-carriage | RP | stl[[3]]
1 | x-end-idler | RP | stl[[4]]
1 | x-end-motor | RP | stl[[5]]
1 | y-motor-bracket | RP
2 | z-motor-mount | RP | stl[[6]]
4 | belt-clamp | RP | stl[[7]]
8 | bar-clamp | RP
2 | rod-clamp | RP
2 | pulley | RP
4 | frame-vertex with foot | RP
2 | frame-vertex | RP
12 | pla-bushing | RP-PLA | check your build file, the file makes either 4 or 12

## Outras Peças
Quantity | Description | Type | Comments
83 | M8 nut | Fastener | Buy a 100-pack to be on the safe side.
93 | M8 washer | Fastener | Buy a 100-pack to be on the safe side. (Grade 2 works fine.)
6 | M8×30 mudguard / fender washer | Fastener | These are also known as penny washers, they have a much larger outer diameter than regular washers.
2 | M4×20 bolt | Fastener | To mount the extruder
2 | M4 nut | Fastener | To mount the extruder
2 | M4 washer | Fastener | To mount the extruder
22 | M3×10 bolt | Fastener
16 | M3×25 bolt | Fastener | Or eight M3×25 bolt plus eight M3x20 bolts. The M3x25 bolts are too long for the recent Prusa z-motor-holder and rod-clamp, and also for the Z motor couplings. See Section 8, steps 4 and 13 for details.
4 | M3×40 bolt | Fastener
70 | M3 washer | Fastener
40 | M3 nut | Fastener | 8 optionally locknut / stop nut / nyloc
2 | M3 grub screw / set screw | Fastener | M3x8 seems about ideal but anything 6mm or longer should do. If these are hard to get, additional M3×10 bolts will do the job instead.
3 | 608 roller skate / inline skate / skateboard bearing | Bearings | You don't need to ask for a "608 bearing" at a skate shop, just ask for wheel bearings.
4 | ballpoint pen springs | Spring | To fit over M3 bolts. Ballpoint pens are a common, cheap source of suitable springs. They are about 25mm long and compress to about 10mm.
6 | M8×370mm | Threaded rod | 3 per side Note: The threaded rods can be cut from larger 6x1m pieces (see Threaded Rod Cut Order below).
4 | M8×294mm | Threaded rod | front / rear
3 | M8×440mm | Threaded rod | top / bottom
2 | M8×210mm | Threaded rod | Z-leadscrew
1 | M8×50mm | Threaded rod | or M8x30 or longer bolt for X idler. Take care: if the bolt is too long, it may not be threaded along a sufficient length
2 | 8mm×420mm | Smooth rod | X-bar Note: 304 Stainless Steel, A2 Tool Steel, or O1 Tool Steel are recommended for smooth rods as it can help to prevent friction from rust and manufacturing (straightness) standards are higher. Rust issues can be prevented on the normal steel rods by maintaining a coat of oil. The smooth rods can also be cut from larger 3x1m pieces (see Smooth Rod Cut Order below).
2 | 8mm×406mm | Smooth rod | Y-bar
2 | 8mm×350mm | Smooth rod | Z-bar
1 | 225mm×225mm print top plate | Thick Sheet
1 | 140mm×225mm print bottom plate | Thick Sheet | Note: The Prusa Iteration 2 design does not use a print bottom plate.
1 | 840mm×5mm T5 pitch timing belt | Belt | Y axis
1 | 1380mm×5mm T5 pitch timing belt | Belt
5 | NEMA 17 bipolar stepper motor | Motor
50 | small cable binder / ziptie | Consumables | or other cable management
10 | 8mm Linear Bearings - LMU88 | Bearings